## LC-RC
This chart describes the communication protocol between the Line controller and its slaves (Relay controllers). All operations are implemented using ModBus Read Holding Registers and Write Multiple Registers.
1. Ping
Line Controller (Master) sends a ping message to the desired slave (Relay controller) in order to receive pong. Pong consists of current status of the relay controller.
| Message parameters |  | Data part description
| Parameter | Value | bit 15 | bit 14 | bit 13 | bit 12 | bit 11 | bit 10 | bit 9 | bit 8 | bit 7 | bit 6 | bit 5 | bit 4 | bit 3 | bit 2 | bit 1 | bit 0
| Modbus request | 03 (0x03) Read Holding Registers | [15 empty] | RS
| Quantity of Registers | 1 (16 bit)
| Register address start | 0x00